## Sheet1
diffuser diameter (mm) | diffuser flow | manifold diameter | number channels | bottom height | slab height | diffuser spacing (in) | diffuser spacing (mm) | actual spacing | number diffusers
3 | 0.8703 liter / second | 3 inch | 6 | 2 inch | 30 millimeter | 0.3181 | 8.0797 | 5.0797 | 278 dimensionless
4 | 1.375 liter / second | 3 inch | 3 | 2 inch | 40 millimeter | 0.3575 | 9.0805 | 5.0805 | 247 dimensionless
5 | 1.939 liter / second | 4 inch | 2 | 2 inch | 50 millimeter | 0.3969 | 10.0813 | 5.0813 | 223 dimensionless
6 | 2.542 liter / second | 4 inch | 2 | 2 inch | 60 millimeter | 0.4362 | 11.0795 | 5.0795 | 203 dimensionless
4 | 1.074 liter / second | 3 inch | 4 | 3 inch | 40 millimeter | 0.4575 | 11.6205 | 7.6205 | 193 dimensionless
5 | 1.548 liter / second | 3 inch | 3 | 3 inch | 50 millimeter | 0.4969 | 12.6213 | 7.6213 | 178 dimensionless
6 | 2.066 liter / second | 4 inch | 2 | 3 inch | 60 millimeter | 0.5362 | 13.6195 | 7.6195 | 165 dimensionless
5 | 1.287 liter / second | 3 inch | 4 | 4 inch | 50 millimeter | 0.5969 | 15.1613 | 10.1613 | 148 dimensionless
6 | 1.741 liter / second | 4 inch | 3 | 4 inch | 60 millimeter | 0.6362 | 16.1595 | 10.1595 | 139 dimensionless
7 | 2.233 liter / second | 4 inch | 2 | 4 inch | 70 millimeter | 0.6756 | 17.1602 | 10.1602 | 131 dimensionless
5 | 1.104 liter / second | 3 inch | 4 | 5 inch | 50 millimeter | 0.6969 | 17.7013 | 12.7013 | 127 dimensionless
6 | 1.515 liter / second | 3 inch | 3 | 5 inch | 60 millimeter | 0.7362 | 18.6995 | 12.6995 | 121 dimensionless
7 | 1.943 liter / second | 4 inch | 2 | 5 inch | 70 millimeter | 0.7756 | 19.7002 | 12.7002 | 114 dimensionless
8 | 2.426 liter / second | 4 inch | 2 | 5 inch | 80 millimeter | 0.815 | 20.701 | 12.701 | 109 dimensionless
6 | 1.327 liter / second | 3 inch | 3 | 6 inch | 60 millimeter | 0.8362 | 21.2395 | 15.2395 | 106 dimensionless
7 | 1.738 liter / second | 4 inch | 3 | 6 inch | 70 millimeter | 0.8756 | 22.2402 | 15.2402 | 102 dimensionless
8 | 2.159 liter / second | 4 inch | 2 | 6 inch | 80 millimeter | 0.915 | 23.241 | 15.241 | 97 dimensionless

## Sheet3
diffuser diameter (mm) | diffuser flow | manifold diameter (in) | number channels | bottom height (in) | slab height | diffuser spacing (mm) | actual spacing | number diffusers
5 | 1.287 | 3 | 4 | 4 | 50 millimeter | 15.1613 | 10.1613 | 148 dimensionless
6 | 1.741 | 4 | 3 | 4 | 60 millimeter | 16.1595 | 10.1595 | 139 dimensionless
7 | 2.233 | 4 | 2 | 4 | 70 millimeter | 17.1602 | 10.1602 | 131 dimensionless
5 | 1.104 | 3 | 4 | 5 | 50 millimeter | 17.7013 | 12.7013 | 127 dimensionless
6 | 1.515 | 3 | 3 | 5 | 60 millimeter | 18.6995 | 12.6995 | 121 dimensionless
7 | 1.943 | 4 | 2 | 5 | 70 millimeter | 19.7002 | 12.7002 | 114 dimensionless
8 | 2.426 | 4 | 2 | 5 | 80 millimeter | 20.701 | 12.701 | 109 dimensionless
6 | 1.327 | 3 | 3 | 6 | 60 millimeter | 21.2395 | 15.2395 | 106 dimensionless
7 | 1.738 | 4 | 3 | 6 | 70 millimeter | 22.2402 | 15.2402 | 102 dimensionless
8 | 2.159 | 4 | 2 | 6 | 80 millimeter | 23.241 | 15.241 | 97 dimensionless